## MSVC Custom CPP Macros
Symbol | Status | Range | CL Switch | Details | Source | https://docs.microsoft.com/en-us/cpp/preprocessor/predefined-macros?view=vs-2017 | https://docs.microsoft.com/en-us/cpp/preprocessor/predefined-macros?view=vs-2017
_ATL_VER | Microsoft |  |  | Defined in <atldef.h> as an integer literal that encodes the ATL version number. | atldef.h
_MFC_VER | Microsoft |  |  | Defined in <afxver_.h> as an integer literal that encodes the MFC version number. | afxver_.h
__ATOM__ | Microsoft | 1 | /favor:ATOM | Defined as 1 when the /favor:ATOM compiler option is set and the compiler target is x86 or x64. Otherwise, undefined. | /favor (Optimize for Architecture Specifics) |  | https://docs.microsoft.com/en-us/cpp/build/reference/favor-optimize-for-architecture-specifics?view=vs-2017
__AVX__ | Microsoft | 1 | /arch:AVX OR /arch:AVX2 | Defined as 1 when the /arch:AVX or /arch:AVX2 compiler options are set and the compiler target is x86 or x64. Otherwise, undefined. | /arch (x86) |  | https://docs.microsoft.com/en-us/cpp/build/reference/arch-x86?view=vs-2017
__AVX2__ | Microsoft | 1 | /arch:AVX2 | Defined as 1 when the /arch:AVX2 compiler option is set and the compiler target is x86 or x64. Otherwise, undefined
_CHAR_UNSIGNED | Microsoft | 1 | /J | Defined as 1 if the default char type is unsigned. This is set when the /J (Default char Type Is unsigned) compiler option is set. Otherwise, undefined. | /J (Default char Type Is unsigned) |  | https://docs.microsoft.com/en-us/cpp/build/reference/j-default-char-type-is-unsigned?view=vs-2017
__CLR_VER | Microsoft |  |  | Defined as an integer literal that represents the version of the common language runtime used when the application was compiled. The value is encoded in the form Mmmbbbbb, where M is the major version of the runtime, mm is the minor version of the runtime, and bbbbb is the build number. __CLR_VER is defined if the /clr compiler option is set. Otherwise, undefined. | /clr (Common Language Runtime Compilation)
_CONTROL_FLOW_GUARD | Microsoft | 1 | /guard:cf | Defined as 1 when the /guard:cf (Enable Control Flow Guard) compiler option is set. Otherwise, undefined. | /guard (Enable Control Flow Guard) |  | https://docs.microsoft.com/en-us/cpp/build/reference/guard-enable-control-flow-guard?view=vs-2017
__COUNTER__ | Microsoft | 0 |  | Expands to an integer literal that starts at 0 and is incremented by 1 every time it is used in a source file or included headers of the source file. __COUNTER__ remembers its state when you use precompiled headers. This macro is always defined. See the source document for a good example.
__cplusplus | Standard |  | compiled as C++ | Defined as an integer literal value when the translation unit is compiled as C++. Otherwise, undefined.
__cplusplus_cli | Microsoft | 200406 | /clr AND compiled as C++ | Defined as the integer literal value 200406 when compiled as C++ and a /clr compiler option is set. Otherwise, undefined. When defined, __cplusplus_cli is in effect throughout the translation unit. | /clr (Common Language Runtime Compilation)
__cplusplus_winrt | Microsoft | 201009 | /ZW | Defined as the integer literal value 201009 when compiled as C++ and the /ZW (Windows Runtime Compilation) compiler option is set. Otherwise, undefined. | /ZW (Windows Runtime Compilation) |  | https://docs.microsoft.com/en-us/cpp/build/reference/zw-windows-runtime-compilation?view=vs-2017
_CPPRTTI | Microsoft | 1 | /GR | Defined as 1 if the /GR (Enable Run-Time Type Information) compiler option is set. Otherwise, undefined. | /GR (Enable Run-Time Type Information) |  | https://docs.microsoft.com/en-us/cpp/build/reference/gr-enable-run-time-type-information?view=vs-2017
_CPPUNWIND | Microsoft | 1 | /GX OR /clr OR /EH | Defined as 1 if one or more of the /GX (Enable Exception Handling), /clr (Common Language Runtime Compilation), or /EH (Exception Handling Model) compiler options are set. Otherwise, undefined. | /GX (Enable Exception Handling) |  | https://docs.microsoft.com/en-us/cpp/build/reference/gx-enable-exception-handling?view=vs-2017
[5 empty] | /EH (Exception Handling Model) |  | https://docs.microsoft.com/en-us/cpp/build/reference/eh-exception-handling-model?view=vs-2017
__DATE__ | Standard |  |  | The compilation date of the current source file. The date is a constant length string literal of the form Mmm dd yyyy. The month name Mmm is the same as the abbreviated month name in dates generated by the C Runtime Library asctime function. The first character of date dd is a space if the value is less than 10. This macro is always defined. | asctime, _wasctime |  | https://docs.microsoft.com/en-us/cpp/c-runtime-library/reference/asctime-wasctime?view=vs-2017
_DEBUG | Microsoft | 1 | /LDd OR /MDd OR /MTd | Defined as 1 when the /LDd, /MDd, or /MTd compiler option is set. Otherwise, undefined. | /MD, /MT, /LD (Use Run-Time Library) |  | https://docs.microsoft.com/en-us/cpp/build/reference/md-mt-ld-use-run-time-library?view=vs-2017
_DLL | Microsoft | 1 | /MD OR /MDd | Defined as 1 when the /MD or /MDd (Multithreaded DLL) compiler option is set. Otherwise, undefined.
__FILE__ | Standard |  | /FC to elicit full paths | he name of the current source file. __FILE__ expands to a character string literal. To ensure that the full path to the file is displayed, use /FC (Full Path of Source Code File in Diagnostics). This macro is always defined | /FC (Full Path of Source Code File in Diagnostics) |  | https://docs.microsoft.com/en-us/cpp/build/reference/fc-full-path-of-source-code-file-in-diagnostics?view=vs-2017
__FUNCDNAME_ | Microsoft |  |  | Defined as a string literal that contains the decorated name of the enclosing function. The macro is defined only within a function. The __FUNCDNAME__ macro is not expanded if you use the /EP or /P compiler option. | Decorated Names |  | https://docs.microsoft.com/en-us/cpp/build/reference/decorated-names?view=vs-2017
__FUNCSIG__ | Microsoft |  |  | Defined as a string literal that contains the signature of the enclosing function. The macro is defined only within a function. The __FUNCSIG__ macro is not expanded if you use the /EP or /P compiler option. When compiled for a 64-bit target, the calling convention is __cdecl by default. For an example of usage, see the __FUNCDNAME__ macro. | /EP (Preprocess to stdout Without #line Directives) |  | https://docs.microsoft.com/en-us/cpp/build/reference/ep-preprocess-to-stdout-without-hash-line-directives?view=vs-2017
| Microsoft |  |  |  | /P (Preprocess to a File) |  | https://docs.microsoft.com/en-us/cpp/build/reference/p-preprocess-to-a-file?view=vs-2017
__FUNCTION__ | Microsoft |  |  | Defined as a string literal that contains the undecorated name of the enclosing function. The macro is defined only within a function. The __FUNCTION__ macro is not expanded if you use the /EP or /P compiler option. For an example of usage, see the __FUNCDNAME__ macro.
_INTEGRAL_MAX_BITS | Microsoft | 64 |  | Defined as the integer literal value 64, the maximum size (in bits) for a non-vector integral type. This macro is always defined.
__INTELLISENSE__ | Microsoft | 1 |  | Defined as 1 during an IntelliSense compiler pass in the Visual Studio IDE. Otherwise, undefined. You can use this macro to guard code the IntelliSense compiler does not understand, or use it to toggle between the build and IntelliSense compiler. For more information, see Troubleshooting Tips for IntelliSense Slowness. | Troubleshooting Tips for IntelliSense Slowness |  | https://devblogs.microsoft.com/cppblog/troubleshooting-tips-for-intellisense-slowness/
_ISO_VOLATILE | Microsoft | 1 | /volatile:iso | Defined as 1 if the /volatile:iso compiler option is set. Otherwise, undefined. | /volatile (volatile Keyword Interpretation) |  | https://docs.microsoft.com/en-us/cpp/build/reference/volatile-volatile-keyword-interpretation?view=vs-2017
_KERNEL_MOD | Microsoft | 1 | /kernel | Defined as 1 if the /kernel (Create Kernel Mode Binary) compiler option is set. Otherwise, undefined. | /kernel (Create Kernel Mode Binary) |  | https://docs.microsoft.com/en-us/cpp/build/reference/kernel-create-kernel-mode-binary?view=vs-2017
_M_AMD64 | Microsoft | 100 |  | Defined as the integer literal value 100 for compilations that target x64 processors. Otherwise, undefined.
_M_ARM | Microsoft | 7 |  | Defined as the integer literal value 7 for compilations that target ARM processors. Otherwise, undefined.
_M_ARM_ARMV7VE | Microsoft | 1 | /arch:ARMv7VE | Defined as 1 when the /arch:ARMv7VE compiler option is set for compilations that target ARM processors. Otherwise, undefined | /arch (ARM) |  | https://docs.microsoft.com/en-us/cpp/build/reference/arch-arm?view=vs-2017
M_ARM_FP | Microsoft |  |  | Defined as an integer literal value that indicates which /arch compiler option was set, if the compilation target is an ARM processor. Otherwise, undefined. | /arch (ARM) |  | https://docs.microsoft.com/en-us/cpp/build/reference/arch-arm?view=vs-2017
| Microsoft | 30-39 | /arch:ARM | In the range 30-39 if no /arch ARM option was specified, indicating the default architecture for ARM was set (VFPv3).
| Microsoft | 40-49 | /arch:VFPv4 | In the range 40-49 if /arch:VFPv4 was set.
_M_ARM64 | Microsoft | 1 |  | Defined as 1 for compilations that target 64-bit ARM processors. Otherwise, undefined
_M_CEE | Microsoft | 001 | any /clr compiler option | Defined as 001 if any /clr (Common Language Runtime Compilation) compiler option is set. Otherwise, undefined | /clr (Common Language Runtime Compilation)
_M_CEE_PURE | Microsoft | 001 | /clr:pure | Deprecated beginning in Visual Studio 2015. Defined as 001 if the /clr:pure compiler option is set. Otherwise, undefined.
_M_CEE_SAFE | Microsoft | 001 | /clr:safe | Deprecated beginning in Visual Studio 2015. Defined as 001 if the /clr:safe compiler option is set. Otherwise, undefined
_M_FP_EXCEPT | Microsoft | 1 | /fp:except OR /fp:stric | Defined as 1 if the /fp:except or /fp:strict compiler option is set. Otherwise, undefined. | /fp (Specify floating-point behavior) |  | https://docs.microsoft.com/en-us/cpp/build/reference/fp-specify-floating-point-behavior?view=vs-2017
_M_FP_FAST | Microsoft | 1 | /fp:fast | Defined as 1 if the /fp:fast compiler option is set. Otherwise, undefined.
_M_FP_PRECISE | Microsoft | 1 | /fp:precise | Defined as 1 if the /fp:precise compiler option is set. Otherwise, undefined.
_M_FP_STRICT | Microsoft | 1 | /fp:strict | Defined as 1 if the /fp:strict compiler option is set. Otherwise, undefined.
_M_IX86 | Microsoft | 600 |  | Defined as the integer literal value 600 for compilations that target x86 processors. This macro is not defined for x64 or ARM compilation targets
_M_IX86_FP | Microsoft |  | /arch | Defined as an integer literal value that indicates the /arch compiler option that was set, or the default. This macro is always defined when the compilation target is an x86 processor. Otherwise, undefined. When defined, the value is | /arch (ARM) |  | https://docs.microsoft.com/en-us/cpp/build/reference/arch-arm?view=vs-2017
| Microsoft | 0 | /arch:IA32 | the /arch:IA32 compiler option was set.
| Microsoft | 1 | /arch:SSE | the /arch:SSE compiler option was set.
| Microsoft | 2 | /arch:SSE2 OR /arch:AVX OR /arch:AVX2 | the /arch:SSE2, /arch:AVX or /arch:AVX2 compiler option was set. This value is the default if an /arch compiler option was not specified. When /arch:AVX is specified, the macro __AVX__ is also defined.
| Microsoft |  | /arch:AVX2 | When /arch:AVX2 is specified, both __AVX__ and __AVX2__ are also defined.
__LINE__ | Standard |  |  | Defined as the integer line number in the current source file. The value of the __LINE__ macro can be changed by using a #line directive. This macro is always defined.
_M_X64 | Microsoft | 100 |  | Defined as the integer literal value 100 for compilations that target x64 processors. Otherwise, undefined.
_MANAGED | Microsoft | 1 | /clr | Defined as 1 when the /clr compiler option is set. Otherwise, undefined.
_MSC_BUILD | Microsoft |  |  | Defined as an integer literal that contains the revision number element of the compiler's version number. The revision number is the fourth element of the period-delimited version number. For example, if the version number of the Visual C++ compiler is 15.00.20706.01, the _MSC_BUILD macro evaluates to 1. This macro is always defined.
_MSC_EXTENSIONS | Microsoft | 1 | /Ze | Defined as 1 if the /Ze (Enable Language Extensions) compiler option is set, which is the default. Otherwise, undefined. | /Za, /Ze (Disable Language Extensions) |  | https://docs.microsoft.com/en-us/cpp/build/reference/za-ze-disable-language-extensions?view=vs-2017
_MSC_FULL_VER | Microsoft |  |  | Defined as an integer literal that encodes the major, minor, and build number elements of the compiler's version number. The major number is the first element of the period-delimited version number, the minor number is the second element, and the build number is the third element. For example, if the version number of the Visual C++ compiler is 15.00.20706.01, the _MSC_FULL_VER macro evaluates to 150020706. Enter cl /? at the command line to view the compiler's version number. This macro is always defined.
_MSC_VER | Microsoft |  |  | Defined as an integer literal that encodes the major and minor number elements of the compiler's version number. The major number is the first element of the period-delimited version number and the minor number is the second element. For example, if the version number of the Visual C++ compiler is 17.00.51106.1, the _MSC_VER macro evaluates to 1700. Enter cl /? at the command line to view the compiler's version number. This macro is always defined | Visual C++ Compiler Version |  | https://devblogs.microsoft.com/cppblog/visual-c-compiler-version/
| Microsoft | 1200 |  | Visual Studio 6.0
| Microsoft | 1300 |  | Visual Studio .NET 2002 (7.0)
| Microsoft | 1310 |  | Visual Studio .NET 2003 (7.1)
| Microsoft | 1400 |  | Visual Studio 2005 (8.0)
| Microsoft | 1500 |  | Visual Studio 2008 (9.0)
| Microsoft | 1600 |  | Visual Studio 2010 (10.0)
| Microsoft | 1700 |  | Visual Studio 2012 (11.0)
| Microsoft | 1800 |  | Visual Studio 2013 (12.0)
| Microsoft | 1900 |  | Visual Studio 2015 (14.0)
| Microsoft | 1910 |  | Visual Studio 2017 RTW (15.0)
| Microsoft | 1911 |  | Visual Studio 2017 version 15.3
| Microsoft | 1912 |  | Visual Studio 2017 version 15.5
| Microsoft | 1913 |  | Visual Studio 2017 version 15.6
| Microsoft | 1914 |  | Visual Studio 2017 version 15.7
| Microsoft | 1915 |  | Visual Studio 2017 version 15.8
| Microsoft | 1916 |  | Visual Studio 2017 version 15.9
_MSVC_LANG | Microsoft |  |  | Defined as an integer literal that specifies the C++ language standard targeted by the compiler. | /std (Specify Language Standard Version) |  | https://docs.microsoft.com/en-us/cpp/build/reference/std-specify-language-standard-version?view=vs-2017
| Microsoft | 201402L |  | When compiled as C++, the macro is the integer literal value 201402L.
| Microsoft | 201703L |  | if the /std:c++14 compiler option is set, or by default; it is set to 201703L.
| Microsoft |  |  | If the /std:c++17 compiler option is set; and it is set to a higher, unspecified value when the /std:c++latest.
| Microsoft |  |  | Otherwise, the macro is undefined.
__MSVC_RUNTIME_CHECKS | Microsoft | 1 |  | Defined as 1 when one of the /RTC compiler options is set. Otherwise, undefined. | /RTC (Run-Time Error Checks) |  | https://docs.microsoft.com/en-us/cpp/build/reference/rtc-run-time-error-checks?view=vs-2017
_MT | Microsoft | 1 |  | Defined as 1 when /MD or /MDd (Multithreaded DLL) or /MT or /MTd (Multithreaded) is specified. Otherwise, undefined | /MD, /MT, /LD (Use Run-Time Library) |  | https://docs.microsoft.com/en-us/cpp/build/reference/md-mt-ld-use-run-time-library?view=vs-2017
_NATIVE_WCHAR_T_DEFINED | Microsoft | 1 |  | Defined as 1 when the /Zc:wchar_t compiler option is set. Otherwise, undefined. | /Zc:wchar_t (wchar_t Is Native Type) |  | https://docs.microsoft.com/en-us/cpp/build/reference/zc-wchar-t-wchar-t-is-native-type?view=vs-2017
_OPENMP | Microsoft | 200203 | /openmp | Defined as integer literal 200203, representing the date of the OpenMP specification implemented by Visual C++, if the /openmp (Enable OpenMP 2.0 Support) compiler option is set. | /openmp (Enable OpenMP 2.0 Support) |  | https://docs.microsoft.com/en-us/cpp/build/reference/openmp-enable-openmp-2-0-support?view=vs-2017
_PREFAST_ | Microsoft | 1 | /analyze | Defined as 1 when the /analyze compiler option is set. Otherwise, undefined. | /analyze (Code Analysis) |  | https://docs.microsoft.com/en-us/cpp/build/reference/analyze-code-analysis?view=vs-2017
__STDC__ | Standard | 1 | /Za AND compiled as C | Defined as 1 only when compiled as C and if the /Za compiler option is specified. Otherwise, undefined. | /Za, /Ze (Disable Language Extensions) |  | https://docs.microsoft.com/en-us/cpp/build/reference/za-ze-disable-language-extensions?view=vs-2017
__STDC_HOSTED__ | Standard | 1 |  | Defined as 1 if the implementation is a hosted implementation, one that supports the entire required standard library. Otherwise, defined as 0.
__STDCPP_THREADS__ | Standard | 1 |  | Defined as 1 if and only if a program can have more than one thread of execution, and compiled as C++. Otherwise, undefined
__TIME__ | Standard |  |  | The time of translation of the preprocessed translation unit. The time is a character string literal of the form hh:mm:ss, the same as the time returned by the C Runtime Library asctime function. This macro is always defined. | asctime, _wasctime |  | https://docs.microsoft.com/en-us/cpp/c-runtime-library/reference/asctime-wasctime?view=vs-2017
__TIMESTAMP_ | Microsoft |  |  | Defined as a string literal that contains the date and time of the last modification of the current source file, in the abbreviated, constant length form returned by the C Runtime Library asctime function, for example, Fri 19 Aug 13:32:58 2016. This macro is always defined.
_VC_NODEFAULTLIB | Microsoft | 1 | /Zl | Defined as 1 when the /Zl (Omit Default Library Name) compiler option is set. Otherwise, undefined. | /Zl (Omit Default Library Name) |  | https://docs.microsoft.com/en-us/cpp/build/reference/zl-omit-default-library-name?view=vs-2017
_WCHAR_T_DEFINED | Microsoft | 1 | /Zc:wchar_t | Defined as 1 when the default /Zc:wchar_t compiler option is set. The _WCHAR_T_DEFINED macro is defined but has no value if the /Zc:wchar_t- compiler option is set, and wchar_t is defined in a system header file included in your project. Otherwise, undefined. | /Zc:wchar_t (wchar_t Is Native Type) |  | https://docs.microsoft.com/en-us/cpp/build/reference/zc-wchar-t-wchar-t-is-native-type?view=vs-2017
_WIN32 | Microsoft | 1 |  | Defined as 1 when the compilation target is 32-bit ARM, 64-bit ARM, x86, or x64. Otherwise, undefined.
_WIN64 | Microsoft | 1 |  | Defined as 1 when the compilation target is 64-bit ARM or x64. Otherwise, undefined.
_WINRT_DLL | Microsoft | 1 | /ZW AND (/LD OR /LDd) AND compiled as C++ | Defined as 1 when compiled as C++ and both /ZW (Windows Runtime Compilation) and /LD or /LDd compiler options are set. Otherwise, undefined. | /ZW (Windows Runtime Compilation) |  | https://docs.microsoft.com/en-us/cpp/build/reference/zw-windows-runtime-compilation?view=vs-2017
Note on D12: David A. Gray: There is a CL switch that coerces compilation as C++.
Note on D13: David A. Gray: There is a CL switch that coerces compilation as C++.